## BOM
Project # | 20210212-250-618
Project Name |  |  | Installed Capacity (kWh) | 5376
Engineer | David |  | Rate Capacity (kWh) | 4505
Time | 2021-02-12 |  | PCS power(hybrid, storage only) (kW) | 375
Application | ☐Peaking Shifting ☐Demand Reduction ☐Frequency Regulation ☐ Voltage Support ☐UPS ☐Resilience ☐Solar+ Storage ☐Wind+ Storage ☐Other Micro-grid ☐Transportable Energy Supply ☐Others |  | Container or Cabinet（Indoor/Outdoor) | Outdoor (40ft container)
Delivery Time |  |  | Grid Connection | On grid/Off grid
Installation Location |  | Canada | Cable entry(side out,lower out, upper out)
Grid voltage | 600VAC |  | Building type | ☐Commercial ☐ Industrial ☐ Parking ☐ Condominium ☐ Community ☐University ☐Hospital ☐Farm ☐others
Environment | Indoor/outdoor | Outdoor
EMS request | NO |  | Other special request
Hardware & Hardware Installation
|  | Part Name | Part Number | Description | Total Qty
| Battery Pack | Battery system | BSYS004SYL | >5000 kWh | 5376
| Control unit | BCP | BCP001SYL | <500kW | 2
|  | System local controller | SLC002SYL | Local controller | 1
| Enclosures | Air Conditioning1 |  | included
Air Conditioning2
|  | Fire suppression system |  | included
DC power module
Rack
|  | Enclosure1 | CO040SI |  | 1
Enclosure2
PCS enclosure
| PCS | PCS1 | PCS375SIKTL |  | 2
PCS2
| Assembly | Assembly | AS2000 |  | 3
|  | Part Name | Part Number | Description | Qty
| Other compotents | DC Disconnector | DCDI0610SO
AC Disconnector
AC Disconnector
|  | Microgrid controller | MGC001TR
DC/DC converter
|  | IOT Rounter | ROUT002UR
Heater
Transformer
UPS
On/off grid switch relay
Reserve
|  | Reserve |  |  | 2
|  | Reserve |  |  | 2
Reserve
Reserve
Reserve
Reserve
|  | Reserve |  |  | 1
|  | Reserve |  |  | 1 | 0
Software License Fees
| Type | Part Name | Part Number | Description | Qty
EMS
Services Fees and Transportation
| Type | Part Name | Part Number | Description | Qty
|  | Transportation 1 | TP040IN | international transportation 40 feet | 2
Transportation 2
Domestic Transportation
|  | CIF insurance |  |  | 1
Custom Tarrif
|  | Customer Clearance Charge | CL001 |  | 1
|  | Travel cost for Engineers | TR004 |  | 1
Certification
| Type | Part Name | Part Number | Description | Qty
NEMA Certification for outdoor cabinet+Cabinet Design
|  | UL certification | CE95401500QPS |  | 0
Spare Parts
| Type | Part Name | Part Number | Description | Qty
|  | RBMS | SPRBMS001STL |  | 2
|  | CMU | SPCMU001SYL |  | 4
|  | Battery Pack | SPBP001SYL |  | 2
|  | Fuse | FUSE001SYL |  | 2
|  | Vent filter | VENFIL001SYL |  | 2
Start&Commissioning
| Type | Part Name | Part Number | Description | Qty
|  | start & commissioning1 | STCO003TR |  | 2
start & commissioning2
|  | Onsite assembling1 | ONSIN001TR | For indoor or outdoor cabinet system | 0
|  | Onsite assembling2 | ONSIN001TR | For indoor or outdoor cabinet system | 0

## Sheet1
Exchange rate (RMB vs USD) | 6.7
tax rate | 13%
US vs Canada | 1.3
Category | Part | Supplier | Description | Model | Part code | Price (USD)
Battery | Battery Pack | Songhu | 51.2V 6.9kWH | TR-48-136-W/B | BA001TA
| Battery cell | Tafel | 3.2V 136AH | FFH3H0-136Ah | TA136
| Battery Pack | Hengdong | 25.6V 4.6kWh | CFE0251802A0 | BA002HD
| Battery Pack+control box | CATL |  |  | BESS001CATL
| Battery system | SYL | 143kWh ~ 500kWh |  | BSYS001SYL
| Battery system | SYL | 500kWh~1000kWh |  | BSYS002SYL
| Battery system | SYL | 1000kWh ~5000kWh |  | BSYS003SYL
| Battery system | SYL | >5000kWh |  | BSYS004SYL
| Cube 2P8S Battery String | Cube | 2*25.6V/180AH, 2P8S LFP battery modules, 6*P9 Pack@55.3kWh with BMU pre-installed, 1 battery cabinets, Pack cooper connector, DC/Com. Cables provided, High Voltage Unit with SMU pre-installed, UL 1973, IEC 626219 | 6S | S13806PCUBE | 11145.1051
| Cube 2P8S Battery String | Cube | 2*25.6V/180AH, 2P8S LFP battery modules, 7*P9 Pack@64.5kWh with BMU pre-installed, 1 battery cabinets, Pack cooper connector, DC/Com. Cables provided, High Voltage Unit with SMU pre-installed, UL 1973, IEC 626219 | 7S | S13807PCUBE | 12709.3197
| Cube 2P8S Battery String | Cube | 2*25.6V/180AH, 2P8S LFP battery modules, 8*P9 Pack@73.7kWh with BMU pre-installed, 2 battery cabinets, Pack cooper connector, DC/Com. Cables provided, High Voltage Unit with SMU pre-installed, UL 1973, IEC 626219 | 8S | S13808PCUBE | 14688.7721
| Cube 2P8S Battery String | Cube | 2*25.6V/180AH, 2P8S LFP battery modules, 9*P9 Pack@82.9kWh with BMU pre-installed, 2 battery cabinets, Pack cooper connector, DC/Com. Cables provided, High Voltage Unit with SMU pre-installed, UL 1973, IEC 626219 | 9S | S13809PCUBE | 16252.8346
| Cube 2P8S Battery String | Cube | 2*25.6V/180AH, 2P8S LFP battery modules, 10*P9 Pack@92.2kWh with BMU pre-installed, 2 battery cabinets, Pack cooper connector, DC/Com. Cables provided, High Voltage Unit with SMU pre-installed, UL 1973, IEC 626219 | 10S | S13810PCUBE | 17817.0492
| Cube 2P8S Battery String | Cube | 2*25.6V/180AH, 2P8S LFP battery modules, 11*P9 Pack@101.4kWh with BMU pre-installed, 2 battery cabinets, Pack cooper connector, DC/Com. Cables provided, High Voltage Unit with SMU pre-installed, UL 1973, IEC 626219 | 11S | S13811PCUBE | 19381.2638
| Cube 2P8S Battery String | Cube | 2*25.6V/180AH, 2P8S LFP battery modules, 12*P9 Pack@110.6kWh with BMU pre-installed, 2 battery cabinets, Pack cooper connector, DC/Com. Cables provided, High Voltage Unit with SMU pre-installed, UL 1973, IEC 626219 | 12S | S13812PCUBE | 20945.4784
| Cube 2P8S Battery String | Cube | 2*25.6V/180AH, 2P8S LFP battery modules, 13*P9 Pack@119.8kWh with BMU pre-installed, 2 battery cabinets, Pack cooper connector, DC/Com. Cables provided, High Voltage Unit with SMU pre-installed, UL 1973, IEC 626219 | 13S | S13813PCUBE | 22509.693
| Cube 2P8S Battery String | Cube | 2*25.6V/180AH, 2P8S LFP battery modules, 14*P9 Pack@129.0kWh with BMU pre-installed, 2 battery cabinets, Pack cooper connector, DC/Com. Cables provided, High Voltage Unit with SMU pre-installed, UL 1973, IEC 626219 | 14S | S13814PCUBE | 24073.9076
| Cube 2P8S Battery String | Cube | 2*25.6V/180AH, 2P8S LFP battery modules, 15*P9 Pack@138.2kWh with BMU pre-installed, 2 battery cabinets, Pack cooper connector, DC/Com. Cables provided, High Voltage Unit with SMU pre-installed, UL 1973, IEC 626219 | 15S | S13815PCUBE | 25638.1222
| LTO battery system | Hongye | Battery pack LTO |  | BSYLTO001HY | 1562.82
| LTO High voltage cabinet | Hongye | High voltage cabinet |  | BSYLTO002HY | 1207.32
| LTO BAMS | Hongye | BAMS |  | BSYLTO003HY | 468.75
| LTO Rack | Hongye | Rack |  | BSYLTO004HY | 117.875
| LTO System EMS 15MW | Hongye | System controller |  | BSYLTO005HY | 14062 USD
| LTO System EMS 25MW | Hongye | System controller |  | BSYLTO006HY | 28125 USD
| LTO battery system | Yinlong |  |  | BSYLTO002YL | 1000
Control Boxes | Main control box | Songhu | customized | customized | CB001SH
| Sub control box | Songhu | without screen,With DC-DC for 12S | C12-48-136-W/B | SCB001-12
| Sub control box | Songhu | without screen,With DC-DC for 15S | C15-48-136-W/B | SCB001-15
| Sub control box | Songhu | without screen,With DC-DC for 13S | C13-48-136-W/B | SCB001-13
| Sub control box | Songhu | With black function |  | SCB002B
| HMI Screen | Delta |  | DOP-107BV | HM001DE
| PowerCombo built-in software | Cubenergy | Includes microgrid controller |  | PCO001CU
| System local controller | SYL |  |  | SLC002SYL
| BCP | SYL | <500kW |  | BCP001SYL
| BCP | SYL | 500~1250kW |  | BCP002SYL
| BCP | SYL | 1250~2500kW |  | BCP003SYL
| GPC-4 string | Cubenergy | GridPoint Controller(GPC) including a set of Schneider\Siemens PLC system with up to 4 strings management, HMI, voltage sensor, current sensor, power supply, AC\DC circuit breaker, axial fan, thermal sensor, industrial network switch, terminal block and other accessories; | 4P | GPC004CUBE | 6900
| GPC-8 string | Cubenergy | GridPoint Controller(GPC) including a set of Schneider\Siemens PLC system with up to 8 strings management, HMI, voltage sensor, current sensor, power supply, AC\DC circuit breaker, axial fan, thermal sensor, industrial network switch, terminal block and other accessories; | 8P | GPC008CUBE | 9750
| GPC-12 string | Cubenergy | GridPoint Controller(GPC) including a set of Schneider\Siemens PLC system with up to 12 strings management, HMI, voltage sensor, current sensor, power supply, AC\DC circuit breaker, axial fan, thermal sensor, industrial network switch, terminal block and other accessories; | 12P | GPC012CUBE | 13500
| GPC-16 string | Cubenergy | GridPoint Controller(GPC) including a set of Schneider\Siemens PLC system with up to 16 strings management, HMI, voltage sensor, current sensor, power supply, AC\DC circuit breaker, axial fan, thermal sensor, industrial network switch, terminal block and other accessories; | 16P | GPC016CUBE | 20500
| GPC-20 string | Cubenergy | GridPoint Controller(GPC) including a set of Schneider\Siemens PLC system with up to 20 strings management, HMI, voltage sensor, current sensor, power supply, AC\DC circuit breaker, axial fan, thermal sensor, industrial network switch, terminal block and other accessories; | 20P | GPC020CUBE | 23500
| Incoming cabinet, busbar | Cubenergy | Incoming Cabinet(IC) unit including the DC air circuit breaker, copper busbar and cables with 100kW PCS engagement | 100kW | IC0100CUBE | 2150
| Incoming cabinet, busbar | Cubenergy | Incoming Cabinet(IC) unit including the DC air circuit breaker, copper busbar and cables with 250kW PCS engagement | 250kW | IC0250CUBE | 2500
| Incoming cabinet, busbar | Cubenergy | Incoming Cabinet(IC) unit including the DC air circuit breaker, copper busbar and cables with 500kW PCS engagement | 500kW | IC0500CUBE | 3250
| Incoming cabinet, busbar | Cubenergy | Incoming Cabinet(IC) unit including the DC air circuit breaker, copper busbar and cables with 630kW PCS engagement | 630kW | IC0630CUBE | 4500
| Incoming cabinet, busbar | Cubenergy | Incoming Cabinet(IC) unit including the DC air circuit breaker, copper busbar and cables with 1000kW@1500V PCS engagement | 1000kW | IC1000CUBE | 5500
| Incoming cabinet, busbar | Cubenergy | Incoming Cabinet(IC) unit including the DC air circuit breaker, copper busbar and cables with 1250kW@1500V PCS engagement | 1250kW | IC1250CUBE | 6750
Enclosure/Rack/Cabinet | Rack | Songhu | 8S, normally included by cabinet supplier |  | RA008SH
| Rack | Songhu | 5S, normally included by cabinet supplier |  | RA005SH
| Outdoor Cabinet | Songhu | For two 8S rack, 1st time manufacuring | XC-A1SZ12A | CA002SH-O
| Outdoor Cabinet | Songhu | For two 6S rack, 1st time manufacuring | XC-A1SZ12A | CA003SH-O
| Outdoor Cabinet | Songhu | For one 8S rack, 1st time manufacuring | XC-A1SZ12A | CA004SH-O
| Outdoor Cabinet | Songhu | For two 8S rack, mass prodcution | XC-A1SZ12A | CA001SH-O
| Outdoor Cabinet | Cube | Outdoor cabinet for 100kWh |  | CA001CU-100
| Outdoor Cabinet | Cube | Outdoor cabinet for 250kWh |  | CA001CU-250
| Outdoor Cabinet | Cube | Mini container, 1/2 10ft container |  | CA002CU
| Outdoor Cabinet | SYL | Mini container, 1/2 10ft container, PCS outside |  | CA001SYL
| Indoor Cabinet | Songhu | For one 8S rack |  | CA002SH-I
| Indoor Cabinet | Songhu | For one 5S rack |  | CA003SH-I
| Indoor Cabinet | TROES Corp | For one 8S rack |  | CA002TR-I
| 10ft container 30kW 3AC | Cube | 10ft container, with 30kW PCS position, 3kW AC, FPS pipe |  | CO01003003CU | 8494
| 10ft container 50kW 3AC | Cube | 10ft container, with 50kW PCS position, 3kW AC, FPS pipe |  | CO01005003CU | 9427
| 10ft container 100kW 6AC | Cube | 10ft container, with 100kW PCS position, 6kW AC,FPS pipe |  | CO01010006CU | 11387
| 20ft container 50kW 3AC | Cube | 20 ft container, with 50kW PCS position, 3kW AC,FPS pipe |  | CO02005003CU | 20628
| 20ft container 100kW 6AC | Cube | 20 ft container, with 100kW PCS position, 6kW AC,FPS pipe |  | CO02010010CU | 21654
| 20ft container 250kW 10AC | Cube | 20 ft container, with 250kW PCS position, 10kW AC,FPS pipe |  | CO02025010CU | 24006
| 20ft container 500kW 10AC | Cube | 20 ft container, with 500kW PCS position, 10kW AC,FPS pipe |  | CO02050010CU | 25500
| 20ft container 630kW 12AC | Cube | 20 ft container, with 630kW PCS position, 12kW AC,FPS pipe |  | CO02063012CU | 27441
| 40ft container 500kW 12AC | Cube | 40 ft container, with 500kW PCS position, 12kW AC,FPS pipe |  | CO04050012CU | 47415
| 40ft container 630kW 20AC | Cube | 40 ft container, with 630kW PCS position, 20kW AC,FPS pipe |  | CO04063020CU | 50252
| 40ft container 1000kW 40AC | Cube | 40 ft container, with 1000kW PCS position, 40kW AC,FPS pipe |  | CO040100040CU | 53762
| 40ft container 1250kW 50AC | Cube | 40 ft container, with 1250kW PCS position, 50kW AC,FPS pipe |  | CO040125050CU | 61228
| 40ft container 2000kW 80AC | Cube | 40 ft container, with 2000kW PCS position, 80kW AC,FPS pipe |  | CO040200080CU | 64215
| 40' Container | Sinexcel | with rack frame ,including fire suppression, lighting, enviromental etc |  | CO040SI
| 20' Container | Sinexcel | with rack frame,frame ,including fire suppression, lighting, enviromental etc |  | CO020SI
| 10' Container | Sinexcel | with rack frame |  | CO010SI
| Air Conditioning | Envicool/Songhu | 1.5kW |  | AC015EN
| Air Conditioning | Envicool/Songhu | 2000W | HC2010 | AC020EN
| Air Conditioning | Envicool/Songhu | 5KW |  | AC500EN
| Air Conditioning | Envicool/Songhu | 7.5KW |  | AC750EN
| Air Conditioning | Envicool/Songhu | 12.5KW |  | AC1250EN
| Air Conditioning | Envicool/Songhu | 15kW |  | AC1500EN
| Air to air heat exchanger | Hammer | NEMA 4X 3.6kW |  | AAEX001HA
Miniature Circuit Breaker | 2 phase AC breaker | Eaton | 5A AC | FAZ-C5-2-NA | BR052EA
| 2 phase AC breaker | Eaton | 10A AC | FAZ-C10-2-NA | BR102EA
| 2 phase AC breaker | Eaton | 15A AC | FAZ-C15-2-NA | BR152EA
| 2 phase AC breaker | Eaton | 20A AC | FAZ-C20-2-NA | BR202EA
| 2 phase AC breaker | Eaton | 30A AC | FAZ-C30-2-NA | BR302EA
| 2 phase AC breaker | Eaton | 40A AC | FAZ-C40-2-NA | BR402EA
| 2 phase AC breaker | Eaton | 50A AC | FAZ-C50-2-NA | BR502EA
| 2 phase AC breaker | Eaton | 63A AC | FAZ-C63-2-NA | BR632EA
| 3 phase AC breaker | Eaton | 15A AC | FAZ-C15-3-NA | BR153EA
| 3 phase AC breaker | Eaton | 20A AC | FAZ-C20-3-NA | BR203EA
| 3 phase AC breaker | Eaton | 30A AC | FAZ-C30-3-NA | BR303EA
| 3 phase AC breaker | Eaton | 50A AC | FAZ-C50-3-NA | BR503EA
| 3 phase AC breaker | Eaton | 63A AC | FAZ-C63-3-NA | BR633EA
| 2 phase DC breaker | Eaton | 10A DC | FAZ-C10-2-NA-DC | BRD102EA
| 2 phase DC breaker | Eaton | 20A DC | FAZ-C20-2-NA-DC | BRD202EA
| 2 phase AC/DC breaker | ABB | 10A 277VAC/96VDC | SU202M-C10 | BRD001AB
Disconnect | AC Disconnect | Socomec | 100A 3P | SIRCO-27003011 | ACDI013SO
| AC Disconnect | Socomec | 100A 4P | SIRCO-27004011 | ACDI014SO
| AC Disconnect | Socomec | 200A 3P | SIRCO-27003021 | ACDI023SO
| AC Disconnect | Socomec | 200A 4P | SIRCO-27004021 | ACDI024SO
| AC Disconnect | Socomec | 400A 3P | SIRCO-27003041 | ACDI043SO
| AC Disconnect | Socomec | 400A 4P | SIRCO-27004041 | ACDI044SO
| AC Disconnect | Socomec | 600A 3P | SIRCO-27003060 | ACDI063SO
| AC Disconnect | Socomec | 600A 4P | SIRCO-27004060 | ACDI064SO
| AC Disconnect | Socomec | 800A 3P | SIRCO-27003080 | ACDI083SO
| AC Disconnect | Socomec | 800A 4P | SIRCO-27004080 | ACDI084SO
| AC Disconnect | Socomec | 1000A 3P | SIRCO-27003100 | ACDI103SO
| AC Disconnect | Socomec | 1000A 4P | SIRCO-27004100 | ACDI104SO
| AC Disconnect | Socomec | 1200A 3P | SIRCO-27003120 | ACDI123SO
| AC Disconnect | Socomec | 1200A 4P | SIRCO-27004120 | ACDI124SO
| DC Disconnect | Socomec | 100A 2P 1000VDC | SIRCO-27PV2009 | DCDI0110SO
| DC Disconnect | Socomec | 200A 2P 1000VDC | SIRCO-27PV2019 | DCDI0210SO
| DC Disconnect | Socomec | 325A 2P 1000VDC | SIRCO-27PV2032 | DCDI0310SO
| DC Disconnect | Socomec | 400A 4P 1000VDC | SIRCO-27PV2039 | DCDI0410SO
| DC Disconnect | Socomec | 600A 4P 1000VDC | SIRCO-27PV4060 | DCDI0610SO
| DC Disconnect | Socomec | 800A 4P 1000VDC | SIRCO-27DC4081 | DCDI0810SO
| DC Disconnect | Socomec | 1200A 4P 1000VDC | SIRCO-27DC4121 | DCDI1210SO
| DC Disconnect | Socomec | 2000A 8P 1000VDC | SIRCO-27DC4201 | DCDI2010SO | 应该可以拿到2925
| DC Disconnect | Socomec | 275A 3P 1500VDC | SIRCO-27PV3026 | DCDI0215SO
| DC Disconnect | Socomec | 325A 3P 1500VDC | SIRCO-27PV3032 | DCDI0315SO | 之前买的12500
| DC Disconnect | Socomec | 400A 3P 1500VDC | SIRCO-27PV3039 | DCDI0415SO
| DC Disconnect | Socomec | 600A 3P 1500VDC | SIRCO-27DC8060 | DCDI0615SO
| DC Disconnect | Socomec | 800A 8P 1500VDC | SIRCO-27DC8081 | DCDI0815SO
| DC Disconnect | Socomec | 1000A 8P 1500VDC | SIRCO-27DC8101 | DCDI1015SO
PCS (250kW 以下的都是400V的认证输出）；Sincexel他们可以400VAC 输出的是用的另一种模块，型号是62.5kW, 125kW, 250kW,500kW. 现有的50kW不行。所以以后加拿大的项目就直接用400V输出的逆变器就可以了； 50kW模块的都是480V输出，62.5kW的模块都是400V输出 | 30kW PCS | CET | 30KW hybrid/50kW hybrid | 30C3 | PCS030CET
| 30kW PCS | Sinexcel | 30kW Indoor 480V | PWS1-30K-NA | PCS030SI
| 50kW PCS | Sinexcel | 50kW Indoor 480V | PWS1-50K-NA | PCS050SI | 19000 | 杨宇拿的价钱
| 100kW PCS | Sinexcel | 100kW Indoor 480V | PWS1-100K-NA | PCS100SI
| 150kW PCS | Sinexcel | 150kW Indoor 480V | PWS1-150K-NA | PCS150SI
| 250kW PCS | Sinexcel | 250kW Indoor 480V | PWS1-250K-NA | PCS250SI
| 62.5kW PCS | Sinexcel | 62.5kW indoor 400VAC output | PWS1-500K-NA-KTL 1 | PCS062SIKTL | 37500 | 杨宇应该可以拿到
| 125kW PCS | Sinexcel | 125kW indoor 400VAC output | PWS1-500K-NA-KTL 2 | PCS125SIKTL | 25500？ | 杨宇拿的价钱
| 125kW PCS CE certified | Sinexcel | 125kW indoor 400VAC output | PWS1-500K-NA-KTL 2 | PCS125SIKTLCE
| 187.5kW PCS | Sinexcel | 187.5kW indoor 400VAC output | PWS1-500K-NA-KTL 3 | PCS187SIKTL | 19900 | 杨宇拿的
| 250kW PCS | Sinexcel | 250kW indoor 400VAC output | PWS1-500K-NA-KTL 4 | PCS250SIKTL
| 312.5kW PCS | Sinexcel | 312.5kW indoor 400VAC output | PWS1-500K-NA-KTL 5 | PCS312SIKTL
| 375kW PCS | Sinexcel | 375kW indoor 400VAC output | PWS1-500K-NA-KTL 6 | PCS375SIKTL
| 437.5kW PCS | Sinexcel | 437.5kW indoor 400VAC output | PWS1-500K-NA-KTL 7 | PCS437SIKTL
| 500kW PCS | Sinexcel | 500kW Indoor 400VAC output | PWS1-500K-NA-KTL 8 | PCS500SI
| 50kW Hybrid PCS | Sinexcel | 50kW Hybrid | PWG2-50K-NA | PCSHY050SI
| 100kW Hybrid PCS | Sinexcel | 100kW Hybrid | PWG2-100K-NA | PCSHY100SI
| 30kW Hybrid PCS | Ideapower | 30kW Hybrid | 30C3 | PCS030ID
| 30kW PCS | Ideapower | 30kW Hybrid | 30C3 | PCS030ID
| PCS cabinet for 500kW | Sinexcel |  |  | PCSCAB500SI | $2000 USD
| PCS cabinet for 50~250kw | Local |  |  | PCSCAB001TR | 10000
| 500kW PCS | EPC | 490VAC, 500kW |  | PCS500EPC |  |  | 60000
| 1000kW PCS | EPC | 490VAC, 1000kW |  | PCS1000EPC |  |  | 75000
| High voltage PCS 1.7MW | PE | 400VAC 1700kW Max |  | PCS1700PE
| High voltage PCS 2.1MW | PE | 500VAC 2100kW Max |  | PCS2100PE
| High voltage PCS 1875KW | PE | 530VAC 1875kW Max |  | PCS1800PE | $12500USD
| High voltage PCS 2820KW | PE | 530VAC 2820kW Max |  | PCS2800PE
| High voltage PCS 2285KW | PE | 645VAC 2285kW Max |  | PCS2200PE
| High voltage PCS 3430KW | PE | 645VAC 3430kW Max |  | PCS3400PE
| High voltage PCS 2340KW | PE | 660VAC 2340kW Max |  | PCS2300PE
| High voltage PCS 3510KW | PE | 660VAC 3510KW Max |  | PCS3500PE
| High voltage PCS 2445KW | PE | 690VAC 2445kW Max |  | PCS2400PE
| High voltage PCS 3670KW | PE | 690VAC 3670kW Max |  | PCS3600PE
| GO electric 75kW | Go electric | 75kW |  | PCS0075GO
| GO electric 150kW | Go electric | 150kW |  | PCS0150GO
| GO electric 250kW | Go electric | 250kW |  | PCS0250GO
| GO electric 500kW | Go electric | 500kW |  | PCS0500GO | 125000 USD
| GO electric 1000kW | Go electric | 1000kW |  | PCS1000GO
| Shangneng 1000kW | Shangneng | 340~440VAC, 1000kW | EH-1000-B-OD | PCS1000SN | 55000 USD
| Shangneng 1260kW | Shangneng | 340~440VAC, 1260kW |  | PCS1260SN | 65000USD
| UPS inverter | CET | 270~430VDC 100kW |  | UPS100KWCET | 79000 USD
| UPS inverter | CET | Single phase inverter 100kW |  | UPS100KWCET002 | 79001 USD
| Kehua 1MW UPS +peak shaving inverter | Kehua | 1MW, UPS+Peak shaving application, no certification |  | IPS1000KWKH | 139,000 USD
Transformer | 480 to 600 | Canada Transformers | 15kW | BC15H-Q/Z3 | TR4860015CT
| 480 to 600 | Canada Transformers | 30kW | BC30H-Q/Z3 | TR4860030CT
| 480 to 600 | Canada Transformers | 112kW | BC112H-Q/Z3 | TR4860100CT
| 480 to 600 | Canada Transformers | 150kW | BC150H-Q/Z3 | TR4860150CT
| 480 to 600 | Canada Transformers | 225kW | BC225H-Q/Z3 | TR4860200CT
| 480 to 600 | Canada Transformers | 300kW | BC300H-Q/Z3 | TR4860300CT
| 480 to 600 | Canada Transformers | 450kW | BC450H-Q/Z3 | TR4860450CT
| 480 to 600 | Canada Transformers | 500kW | BC500H-Q/Z3 | TR4860500CT
| 480 to 600 | Canada Transformers | 600kW | BC600H-Q/Z3 | TR4860600CT
| 480 to 600 | Canada Transformers | 750kW | BC750H-Q/Z3 | TR4860750CT
| 480 to 208 | Canada Transformers | 15kW | BC15H-M/Z3 | TR4820150CT
| 480 to 208 | Canada Transformers | 30kW | BC30H-M/Z3 | TR4820030CT
| 480 to 208 | Canada Transformers | 112kW | BC112H-M/Z3 | TR4820100CT
| 480 to 208 | Canada Transformers | 150kW | BC150H-M/Z3 | TR4820150CT
| 480 to 208 | Canada Transformers | 225kW | BC225H-M/Z3 | TR4820200CT
| 480 to 208 | Canada Transformers | 300kW | BC300H-M/Z3 | TR4820300CT
| 480 to 208 | Canada Transformers | 450kW | BC450H-M/Z3 | TR4820450CT
| 480 to 208 | Canada Transformers | 500kW | BC500H-M/Z3 | TR4820500CT
| 480 to 208 | Canada Transformers | 600kW | BC600H-M/Z3 | TR4820600CT
| 480 to 208 | Canada Transformers | 750kW | BC750H-M/Z3 | TR4820750CT
| 400 to 600 | Canada Transformers | 30kW | BC30G1-Q/Z3 | TR4060030CT
| 400 to 600 | Canada Transformers |  | BC500G1-Q/Z3 | TR4060500CT
| 400 to 600 | Canada Transformers | 30kW | BC30G1-Q/Z3 | TR4060030CT
| 400 to 600 | Canada Transformers | 100kW | BC500G1-Q/Z3 | TR4060100CT
| 400 to 600 | Canada Transformers | 150kW |  | TR4060150CT
| 400 to 600 | Canada Transformers | 250kW |  | TR4060250CT
| 400 to 600 | Canada Transformers | 500kW |  | TR4060500CT
| 400 to 480 | Canada Transformers | 30kW | BC30G1-P/Z3 | TR4048030CT
| 400 to 480 | Canada Transformers | 500kW | BC500G1-P/Z3 | TR4048500CT
| 400 to 480 | Canada Transformers | 3000kW |  | TR40483000CT
| 400 to 440 | Canada Transformers | 3000kW |  | TR40443000CT
| 400 to 220 | Canada Transformers | 1250kW
| 400 to 600 | Canada Transformers | 1000kW |  | TR40601000CT
| 277 to 120 | Canada Transformers | 30kW Single phase |  | TR2712030SICT | 1800USD
| 2660VAC | Hammond transformer |  |  | TR2660HAMM | 122500
Certification | 9540 Certification | Interlik China | System certification |  | CE9540INT
| 9540 Certification | QPS | 100kWH |  | CE9540100QPS |  |  | gap
| 9540 Certification | TUV | Battery pack 9540 |  | CE9540TUV | 9000 during covid | 2020-09 | #REF!
| 9540 Certification | QPS | 1.5MWh 3 systems |  | CE95401500QPS
Assembly | Assembly | TROES Corp | 50kWh |  | AS0050 | 7200 during covid | 2020-06-20 | #REF!
| Assembly | TROES Corp | 100kWh |  | AS0100 | 5000 during covid |  | #REF!
| Assembly | TROES Corp | 250kWh |  | AS0250
| Assembly | TROES Corp | 500kWh |  | AS0500
| Assembly | TROES Corp | 1MWh |  | AS1000
| Assembly | TROES Corp | 2MWh |  | AS2000
| Assembly | CATL | 2 engineer 2-3day/unit |  | CO001CA
Transportation | Transportation | TROES Corp | International 40 feet |  | TP040IN | during covid 10000 |  | #REF!
| Transportation | TROES Corp | Local 40 feet |  | TP040LO | during covid 6000 |  | #REF!
| Transportation | TROES Corp | International 20 feet |  | TP020IN
| Transportation | TROES Corp | Local 20 feet |  | TP020LO
| Transportation | TROES Corp | Inernational 100kWh |  | TP100KIN
| Transportation | TROES Corp | Local 100kWh |  | TP100KLO
| Transportation | TROES Corp | Inernational 250kWh |  | TP250KIN
| Transportation | TROES Corp | Local 250kWh |  | TP250KLO
| Flight Transportation | TROES Corp | 100kW hybrid system |  | TP001AIR
| Transportation | TROES Corp | International 10 feet |  | TP010IN
| Transportation | TROES Corp | Local 10 feet |  | TP010LO
Fire Suppression | FM200 | 10 feet | certified (non-certified 2427) |  | FRP010FM
|  | 20 feet |  |  | FRP020FM
|  | 40 feet |  |  | FRP040FM
| Novec | 10 feet |  |  | FRP010NO | 5601
|  | 20 feet |  |  | FRP020NO | 6627
|  | 40 feet |  |  | FRP040NO | 11201
| Firepro | 10 feet |  |  | FRP010FIR
|  | 20 feet |  |  | FRP020FIR
|  | 40 feet |  |  | FRP040FIR
| FPS installation and certification | 10 feet |  |  | FPSCET010TR
| FPS installation and certification | 20 feet |  |  | FPSCET020TR | 2800USD
| FPS installation and certification | 40 feet |  |  | FPSCET040TR
Others | Arc fault sensor |  |  | PAFS-1&2 | AF001
| IoT Router Phinex | Phinex contactor |  |  | ROUT001PH
| IoT router | URSA |  |  | ROUT002UR
| IIOT labor | TROES Corp | Remote monitoring installation |  | II001TR
| Energy Management System |  |  |  | EMS001
| On/off grid switch relay |  | RE001 |  | RE001
| Programmable micro grid controller |  |  |  | MC001TR
| UPS engineering |  |  |  | UPSENG001TR | 10k~50k
| UPS | 10kW | UPS001 |  | UPS001
| 10 year performance warranty |  |  |  | WA001CA
| Microgrid controller |  |  |  | MC001CU
| Customer Clearance Charge |  |  |  | CL001
| DC/DC converter |  |  |  | DCDCBB600MS
| DC/DC converter |  |  |  | DCDC001BOSS
| DC/DC converter |  |  |  | DCDCBB300MS | 28858 USD
| DC/DC converter |  |  |  | DCDCWLD060TR | 5993USD
| Heater |  |  |  | HEAT001
| VIP isolation panel | 40ft |  |  | VIP001TR | 2200USD
| DnP3 to Modbus protocal converter |  |  |  | PROCON001MOX
| Travel cost for engineer |  | GTA |  | TR001
|  |  | other province in CANADA |  | TR002
|  |  | US |  | TR003
|  |  | other country |  | TR004
| Micro grid controller | TROES Corp | Only BESS application (With remote controller) |  | MGC008TR | 8000USD
| Micro grid controller | TROES Corp | Only BESS application (back up, peak shaving, etc) |  | MGC001TR | powercombo covered
| Micro grid controller | TROES Corp | BESS+Solar/wind preset time charge and discharge |  | MGC002TR | powercombo covered
| Micro grid controller | TROES Corp | BESS+Solar/wind automatic control |  | MGC003TR | 8000USD
| Micro grid controller | TROES Corp | Off grid BESS application |  | MGC004TR | Powercombo covered
| Micro grid controller | TROES Corp | Diesel Augmentation |  | MGC005TR | 8000USD
| Micro grid controller | TROES Corp | EV charger support |  | MGC006TR | powercombo covered
| Micro grid controller | TROES Corp | Renewable energy+Solar+EV charger microgrid |  | MGC007TR | 8000USD
Solar | Soalr panel | LONGi | 380w |  | SOLP001LO
| Solar inveter | Sunnyboy |  |  | SOIV001SU
| Solar Panel Mounting Kit roof |  |  |  | SOLMRF001
| Solar Panel Mounting Kit ground |  |  |  | SOLMGR001
| Solar carpool mounting kit |  |  |  | SOLMCP001
Service | Start & Commissioning | 10 ft |  | 8hrs | STCO001TR
| Start & Commissioning | 20 ft |  | 8hrs | STCO002TR
| Start & Commissioning | 40 ft |  | 8hrs | STCO003TR
| Start & Commissioning | cabinet | <250kWh | 8hrs | STCO004TR
| Cabinet system onsite assamble | Outdoor/indoor cabinet |  | 16hrs | ONSIN001TR
| Container system onsite assamble | 10ft | Incase some system cannot shipped with container | 30hr | ONSIN010TR
| Container system onsite assamble | 20 ft | Incase some system cannot shipped with container | 45hr | ONSIN020TR
| Container system onsite assamble | 40 ft | Incase some system cannot shipped with container | 64hr | ONSIN040TR
Spare Parts | Fuse |  |  |  | FUSE001CUBE
| Ventilation filter |  |  |  | VENFIL001CUBE
| Battery Pack |  |  |  | SPBP001CUBE
| Fuse |  |  |  | FUSE001SYL
| Ventilation filter |  |  |  | VENFIL001SYL
| Battery Pack |  |  |  | SPBP001SYL | 3172USD
| CMU board |  |  |  | SPCMU001SYL | 228USD
| RBMS board |  |  |  | SPRBMS001STL | 1692USD
Note on C132: zhouw: Sinexcell's PCS comes with an AC Breaker between the battery pack and the PCS (30kW is not available)
Note on C133: zhouw: Sinexcell's PCS comes with an AC Breaker between the battery pack and the PCS (30kW is not available)